## Bill of Materials-AEON.Feeder.A
Comment | Description | Designator | Quantity
CPOLD-10uF-50V-20%-Alu | 10µF ±20% 50V SMD Aluminum Electrolytic Capacitor Surface Mount D | C1 | 1
C0603-100nF-100V-10%-X7R | 0.1µF ±10% 100V Ceramic Capacitor X7R 0603 (1608 Metric) | C2, C3, C6 | 3
C1210-10uF-50V-10%-X7R | 10uF ±10% 50V Ceramic Capacitor X7R 1210 (3225 Metric) | C4 | 1
C0805-1uF-50V-10%-X7R | 1uF ±10% 50V Ceramic Capacitor X7R 0805 (2012 Metric) | C5 | 1
C1210-47uF-10V-10%-X7R | 47uF ±10% 10V Ceramic Capacitor X7R 1210 (3225 Metric) | C7, C8 | 2
MM3Z10VB | DIODE ZENER 10V 200MW SOD323F | D1 | 1
SSW-120-01-x-S | Conn Socket Strip SKT 20 POS 2.54mm Solder ST Thru-Hole | J1 | 1
SSW-120-01-x-S - 21-40 | Conn Socket Strip SKT 20 POS 2.54mm Solder ST Thru-Hole (pins 21 - 40) | J2 | 1
53398-0471 | Board Connector, 4 Contact(s), 1 Row(s), Male, Straight, 0.049 inch Pitch, Surface Mount Terminal, Locking, Natural Insulator, Receptacle | J3 | 1
TST-103-04-x-D-RA | Board Connector, 6 Contact(s), 2 Row(s), Male, Right Angle, Solder Terminal | J4 | 1
1-1337541-0 | TE CONNECTIVITY / GREENPAR 1-1337541-0 RF / Coaxial Connector, BNC Coaxial, Straight Jack, Solder, 50 ohm, Brass | J5, J6 | 2
53261-0471 | MOLEX 1.25mm (.049") Pitch PicoBlade Header, Surface Mount, Right Angle, Lead-free, 4 Circuits | J7 | 1
694108105102 | DC Power Connectors WR-DC PwrJk CtrPnSMT Right Angled W/Peg | J8 | 1
MSL0601RGBU1 | Triple Color LED, Red/green/blue, Milky White | LED2 | 1
MIKROE-2699 | DRV8701 Brushed DC Motor Full-Bridge Gate DC Motor Driver 5 Click Add-On Board | M1 | 1
FDMC8030 | ON SEMICONDUCTOR - FDMC8030 - Dual MOSFET, Dual N Channel, 12 A, 40 V, 0.008 ohm, 10 V, 1.5 V | Q1 | 1
R0603-150R-1/16W-0.1% | Surface Mount Resistor 150 Ohm 1/16 W 0.1% 0603 (1608 Metric) | R1 | 1
R0603-270R-1/16W-0.1% | Surface Mount Resistor 270 Ohm 1/16 W 0.1% 0603 (1608 Metric) | R2 | 1
R0603-360R-1/16W-0.1% | Surface Mount Resistor 360 Ohm 1/16 W 0.1% 0603 (1608 Metric) | R3 | 1
R0603-2k7-1/16W-0.1% | Surface Mount Resistor 2k7 Ohm 1/16 W 0.1% 0603 (1608 Metric) | R4 | 1
R0603-100k-1/16W-0.1% | Surface Mount Resistor 100k Ohm 1/16 W 0.1% 0603 (1608 Metric) | R6 | 1
R0603-10k-1/16W-0.1% | Surface Mount Resistor 10k Ohm 1/16 W 0.1% 0603 (1608 Metric) | R7 | 1
R0603-2k49-1/16W-0.1% | Surface Mount Resistor 2.49k Ohm 1/16 W 0.1% 0603 (1608 Metric) | R8 | 1
R0603-1k5-1/16W-0.1% | Surface Mount Resistor 1k5 Ohm 1/16 W 0.1% 0603 (1608 Metric) | R9 | 1
R0603-560R-1/16W-0.1% | Surface Mount Resistor 560 Ohm 1/16 W 0.1% 0603 (1608 Metric) | R10 | 1
R0603-470R-1/16W-0.1% | Surface Mount Resistor 470 Ohm 1/16 W 0.1% 0603 (1608 Metric) | R11 | 1
TLP2368 | TOSHIBA TLP2368(E(O Digital Output Optocoupler, Open Collector, 1 Channel, SOIC, 5 Pins, 3.75 kV, 20 Mbaud | U1 | 1
TPD3E001DRLR | Low-Capacitance 3-Channel +/-15KV ESD-Protection Array for High-Speed Data Interfaces 5-SOT-5X3 | U2 | 1
TPSM5601R5HRDAR | 60-V input, 1-V to 16-V output, 1.5-A power module in enhanced HotRod™ QFN package 15-B3QFN -40 to 125 | U3 | 1